## Design Aids
Design Aid
Solid Section - Only considers tension steel
Allowable Stress Design
[7 empty] | Fb | 500 | psi
Thickness | 7.625 | inches | Bending is about axis parallel to width |  |  |  | Fa | 238.3837 | psi
Width | 16 | inches |  |  |  |  | fa | 24.3443 | psi | OK |  |  |  | Flag
d | 3.81 | inches |  | r | 2.2011 | in | [7 empty] | 0
f'm | 1500 | psi |  | h/r | 84.5014 |  | NO | Compression |  | (M)all | 6.1455 | kip-ft | OK | 0
Height | 15.5 | feet |  | Reduction | 0.63569 |  | NO | Cracked, No Tension |  | (M)all | 0.88234 | kip-ft | No Good
Allowable Stress | [6 empty] | YES | Tension in Steel |  |  | As | -35.784 | in^2
P | 2.97 | kips |  | e | 13.2525 | in |  | Comp controls
M | 3.28 | kip-ft | [5 empty] | Comp Controls |  |  | Tension Controls
Fs | 24 | ksi | [5 empty] | a | 1.3137 | in | a | 0.389 | in
n | 21.5 | [6 empty] | kbal | 0.30935 |  | Mp | 0.84732 | kip-ft
Strength | [7 empty] | kd | 3.9411 | in | As | 0.35555 | in^2
Pu | 2.2 | kips |  | Strength Design |  |  |  | k | 1.0344 |  | xi | 0.64406
Mu | 3.71 | kip-ft |  | a | 0.74994 | in |  | As | -35.784 | in^2 | a2 | 0.55434 | in
fy | 60 | ksi |  | As | 0.19924 | in^2 |  |  |  |  | Difference | -0.16534
Note on E9: Reduction factor for slenderness
Note on N13: Iterate on a by inputting the value from a2 until convergence. This can be done using goal seek. Change cell n12 so that cell n17=0

## Allow Stress Interaction
Axial Load-Bending Moment Interaction Diagram
Allowable Stress Design
Solid Section
Bending is about axis parallel to width
Thickness | 7.625 | inches
Width | 7.625 | inches
d | 3.81 | inches | Check of Load Case
d' | 3.8 | inches | P (kips) | M (kip-ft)
Height | 12 | feet | 0.01 | 0 | OK
f'm | 1350 | psi | 0.01 | 0 | OK
Fs | 24 | ksi | 0.01 | 0 | OK
n | 21.5
As | 0.2 | in^2
As-C | 0 | in^2
A's | 0 | in^2
r | 2.2011 | in
h/r | 65.4204
Reduction | 0.78164
Fa | 263.8039 | psi
Fb | 450 | psi
kd | P | M |  | Cm | M-arm | T | M-arm | C1 | M-arm | C2 | M-arm
(in) | (kips) | (kip-ft) |  | (kips) | (in) | (kips) | (in) | (kips) | (in) | (kips) | (in)
7 | 12.0094 | 1.4803 |  | 12.0094 | 1.4792 | 0 | -0.0025 | 0 | -0.0025 | 0 | 0.0125
Axial | 15.3377 | 0 | [10 empty] | 29 | -15.3377 | Load Case 1 |  |  | Load Case 2 |  |  | Load Case 3
7.625 | 13.0816 | 1.3854 |  | 13.0816 | 1.2708 | 0 | -0.0025 | 0 | -0.0025 | 0 | 0.0125 |  | 30 | -13.0816 | 44 |  |  | 44 |  |  | 44
6.7176 | 11.5248 | 1.511 |  | 11.5248 | 1.5733 | 0 | -0.0025 | 0 | -0.0025 | 0 | 0.0125 | 1 | 31 | -11.5248 | $B$44 | $C$44 |  | $B$44 | $C$44 |  | $B$44 | $C$44
6.1509 | 10.5526 | 1.5497 |  | 10.5526 | 1.7622 | 0 | -0.0025 | 0 | -0.0025 | 0 | 0.0125 | 2 | 32 | -10.5526 | $B$45 | $C$45 |  | $B$45 | $C$45 |  | $B$45 | $C$45
5.667 | 9.7225 | 1.5584 |  | 9.7225 | 1.9235 | 0 | -0.0025 | 0 | -0.0025 | 0 | 0.0125 | 3 | 33 | -9.7225 | 1.1976 | 0.8519 |  | 1.1976 | 0.8519 |  | 1.1976 | 0.8519
5.2302 | 8.9731 | 1.5472 |  | 8.9731 | 2.0691 | 0 | -0.0025 | 0 | -0.0025 | 0 | 0.0125 | 4 | 34 | -8.9731 | 0 | 0.74339 |  | 0 | 0.74339 |  | 0 | 0.74339
4.8254 | 8.2786 | 1.5205 |  | 8.2786 | 2.204 | 0 | -0.0025 | 0 | -0.0025 | 0 | 0.0125 | 5 | 35 | -8.2786 | a | 0.090606 |  | a | 0.090606 |  | a | 0.090606
4.4443 | 7.6247 | 1.4811 |  | 7.6247 | 2.3311 | 0 | -0.0025 | 0 | -0.0025 | 0 | 0.0125 | 6 | 36 | -7.6247 | b | 0.74339 |  | b | 0.74339 |  | b | 0.74339
4.0819 | 7.003 | 1.4309 |  | 7.003 | 2.4519 | 0 | -0.0025 | 0 | -0.0025 | 0 | 0.0125 | 7 | 37 | -7.003 | M-fail | 0.7443 | 1 | M-fail | 0.7443 | 1 | M-fail | 0.7443 | 1
3.7347 | 6.3684 | 1.371 |  | 6.4074 | 2.5676 | 0.039006 | -0.0025 | 0 | -0.0025 | 0 | 0.0125 | 8 | 38 | -6.3684
3.4004 | 5.6007 | 1.3024 |  | 5.8338 | 2.679 | 0.2331 | -0.0025 | 0 | -0.0025 | 0 | 0.0125 | 9 | 39 | -5.6007
3.077 | 4.8181 | 1.2259 |  | 5.279 | 2.7868 | 0.46094 | -0.0025 | 0 | -0.0025 | 0 | 0.0125 | 10 | 40 | -4.8181
2.7632 | 4.0077 | 1.1421 |  | 4.7407 | 2.8914 | 0.73301 | -0.0025 | 0 | -0.0025 | 0 | 0.0125 | 11 | 41 | -4.0077
2.4579 | 3.1524 | 1.0516 |  | 4.2169 | 2.9932 | 1.0644 | -0.0025 | 0 | -0.0025 | 0 | 0.0125 | 12 | 42 | -3.1524
2.1601 | 2.2281 | 0.95474 |  | 3.706 | 3.0925 | 1.4779 | -0.0025 | 0 | -0.0025 | 0 | 0.0125 | 13 | 43 | -2.2281
1.8692 | 1.1976 | 0.8519 |  | 3.2068 | 3.1894 | 2.0092 | -0.0025 | 0 | -0.0025 | 0 | 0.0125 | 14 | 44 | -1.1976
1.5844 | 0 | 0.74339 |  | 2.7182 | 3.2844 | 2.7182 | -0.0025 | 0 | -0.0025 | 0 | 0.0125 |  | 45 | 0
Doubly reinforced beam
rho | 0.0068844
rho' | 0
k | 0.41584
Note on A9: Distance to compression steel
Note on A14: Area of tension steel
Note on A15: Area of tension steel effective in compression; zero if not laterally tied, As if laterally tied
Note on A16: Area of compression steel; zero unless laterally tied
Note on A20: Reduction factor for slenderness
Note on A27: Find a specific point by inputting value of kd
Note on D8: Enter up to three load cases to have checked

## Strength Interaction
Axial Load-Bending Moment Interaction Diagram
Strength Design
Solid Section
Bending is about axis parallel to width
Thickness | 7.625 | inches
Width | 7.625 | inches
d | 3.81 | inches | Check of Load Case
d' | 3.8 | inches | Pu (kips) | Mu (kip-ft)
Height | 12 | feet | 0.01 | 0 | OK
f'm | 1350 | psi | 0.01 | 0 | OK
em | 0.0025 |  | 0.01 | 0 | OK
fy | 60 | ksi
As | 0.2 | in^2
As-C | 0 | in^2
A's | 0 | in^2
r | 2.2011 | in
h/r | 65.4204
Reduction | 0.78164
kd | fPn | fMn | Reduced fPn | Cm | M-arm | T | M-arm | C1 | M-arm | C2 | M-arm
(in) | (kips) | (kip-ft) |  | (kips) | (in) | (kips) | (in) | (kips) | (in) | (kips) | (in)
1.25 | -3.3885 | 2.0436 | -2.6486 | 8.235 | 3.3125 | 12 | -0.0025 | 0 | -0.0025 | 0 | 0.0125
Axial | 35.3381 | 0 | 35.3381 | [9 empty] | 29 | -35.3381 | Load Case 1 |  |  | Load Case 2 |  |  | Load Case 3
7.625 | 45.2101 | 2.8727 | 35.3381 | 50.2335 | 0.7625 | 0 | -0.0025 | 0 | -0.0025 | 0 | 0.0125 |  | 30 | -35.3381 | 44 |  |  | 44 |  |  | 44
6.7532 | 40.041 | 3.7079 | 31.2977 | 44.49 | 1.1112 | 0 | -0.0025 | 0 | -0.0025 | 0 | 0.0125 | 1 | 31 | -31.2977 | $D$44 | $C$44 |  | $D$44 | $C$44 |  | $D$44 | $C$44
6.2087 | 36.8128 | 4.077 | 28.7744 | 40.9031 | 1.329 | 0 | -0.0025 | 0 | -0.0025 | 0 | 0.0125 | 2 | 32 | -28.7744 | $D$45 | $C$45 |  | $D$45 | $C$45 |  | $D$45 | $C$45
5.7439 | 34.0567 | 4.2995 | 26.6202 | 37.8408 | 1.5149 | 0 | -0.0025 | 0 | -0.0025 | 0 | 0.0125 | 3 | 33 | -26.6202 | 1.3606 | 3.0769 |  | 1.3606 | 3.0769 |  | 1.3606 | 3.0769
5.3243 | 31.5686 | 4.427 | 24.6753 | 35.0762 | 1.6828 | 0 | -0.0025 | 0 | -0.0025 | 0 | 0.0125 | 4 | 34 | -24.6753 | 0 | 2.7733 |  | 0 | 2.7733 |  | 0 | 2.7733
4.9353 | 29.2623 | 4.4829 | 22.8726 | 32.5137 | 1.8384 | 0 | -0.0025 | 0 | -0.0025 | 0 | 0.0125 | 5 | 35 | -22.8726 | a | 0.22318 |  | a | 0.22318 |  | a | 0.22318
4.5691 | 27.0914 | 4.481 | 21.1757 | 30.1015 | 1.9848 | 0 | -0.0025 | 0 | -0.0025 | 0 | 0.0125 | 6 | 36 | -21.1757 | b | 2.7733 |  | b | 2.7733 |  | b | 2.7733
4.221 | 25.0269 | 4.43 | 19.5621 | 27.8077 | 2.1241 | 0 | -0.0025 | 0 | -0.0025 | 0 | 0.0125 | 7 | 37 | -19.5621 | M-fail | 2.7755 | 1 | M-fail | 2.7755 | 1 | M-fail | 2.7755 | 1
3.8874 | 23.0493 | 4.3362 | 18.0163 | 25.6104 | 2.2575 | 0 | -0.0025 | 0 | -0.0025 | 0 | 0.0125 | 8 | 38 | -18.0163
3.5662 | 20.2527 | 4.2041 | 15.8303 | 23.4942 | 2.386 | 0.99123 | -0.0025 | 0 | -0.0025 | 0 | 0.0125 | 9 | 39 | -15.8303
3.2556 | 17.0803 | 4.0375 | 13.3507 | 21.4476 | 2.5103 | 2.4695 | -0.0025 | 0 | -0.0025 | 0 | 0.0125 | 10 | 40 | -13.3507
2.9541 | 13.7343 | 3.8393 | 10.7353 | 19.4615 | 2.6309 | 4.2012 | -0.0025 | 0 | -0.0025 | 0 | 0.0125 | 11 | 41 | -10.7353
2.6608 | 10.1395 | 3.6118 | 7.9255 | 17.529 | 2.7482 | 6.2629 | -0.0025 | 0 | -0.0025 | 0 | 0.0125 | 12 | 42 | -7.9255
2.3747 | 6.192 | 3.3571 | 4.8399 | 15.6443 | 2.8626 | 8.7643 | -0.0025 | 0 | -0.0025 | 0 | 0.0125 | 13 | 43 | -4.8399
2.0951 | 1.7407 | 3.0769 | 1.3606 | 13.8026 | 2.9745 | 11.8685 | -0.0025 | 0 | -0.0025 | 0 | 0.0125 | 14 | 44 | -1.3606
1.8215 | 0 | 2.7733 | 0 | 12 | 3.0839 | 12 | -0.0025 | 0 | -0.0025 | 0 | 0.0125 |  | 45 | 0
a | 6.588
b | -12
c | 0
NA | 1.8215
Note on A9: Distance to compression steel
Note on A12: Masonry strain: 0.0025 CMU 0.0035 clay
Note on A14: Area of tension steel
Note on A15: Area of tension steel effective in compression; zero if not laterally tied, As if laterally tied
Note on A16: Area of compression steel; zero unless laterally tied
Note on A20: Reduction factor for slenderness
Note on A27: Find a specific point by inputting value of kd
Note on D8: Enter up to three load cases to have checked
Note on D25: fPn times slenderness reduction; slenderness reduction is always applied to axial load with no moment.

## Partial Grout
Axial Load-Bending Moment Interaction Diagram
Strength Design
Partially Grouted Section: Steel in center of wall
Steel is considered effective in compression for axial only case
Thickness | 7.625 | inches | Check of Load Case
Length | 48 | inches | Pu (k/ft) | Mu (k-ft/ft)
Web Length | 8 | inches | 25 | 1
Face Shell | 1.25 | inches | 15 | 1
Height | 12 | ft | 6 | 1
f'm | 1350 | psi
em | 0.0025 |  | compression steel
fy | 60 | ksi | 0 | ksi
As | 0.62 | in^2 | Pu (kips) | Mu (kip-ft)
|  |  | 100 | 4 | OK
A | 161 | in^2 | 60 | 4 | OK
I | 1324.5846 | in^4 | 24 | 4 | OK
r | 2.8683
h/r | 50.2037
Reduction | 0.87141
kd | fPn | fMn | Reduced fPn | Cm -fs | M-arm | Cm - web | M-arm | T
(in) | (kips) | (kip-ft) |  | (kips) | (in) | (kips) | (in) | (kips)
10 | 110.808 | 11.9374 | 96.5589 | 64.8 | 3.1875 | 58.32 | -0.8125 | 0
Axial | 108.6745 | 0 | 108.6745 | [6 empty] | 26 | -108.6745 | Load Case 1 |  |  | Load Case 2 |  |  | Load Case 3
7.625 | 96.0336 | 15.9234 | 83.6844 | 64.8 | 3.1875 | 41.904 | 0.1375 | 0 |  | 27 | -83.6844 | 26 |  |  | 32 |  |  | 35
6.4154 | 88.5087 | 17.0544 | 77.1272 | 64.8 | 3.1875 | 33.5431 | 0.62135 | 0 | 1 | 28 | -77.1272 | $D$26 | $C$26 |  | $D$32 | $C$32 |  | $D$35 | $C$35
5.66 | 83.8094 | 17.4529 | 73.0322 | 64.8 | 3.1875 | 28.3216 | 0.92352 | 0 | 2 | 29 | -73.0322 | $D$27 | $C$27 |  | $D$33 | $C$33 |  | $D$36 | $C$36
5.015 | 79.7975 | 17.6059 | 69.5361 | 64.8 | 3.1875 | 23.8638 | 1.1815 | 0 | 3 | 30 | -69.5361 | 108.6745 | 0 |  | 63.4543 | 17.4609 |  | 35.7255 | 16.4965
4.4328 | 76.1754 | 17.5958 | 66.3798 | 64.8 | 3.1875 | 19.8393 | 1.4144 | 0 | 4 | 31 | -66.3798 | 83.6844 | 15.9234 |  | 56.2492 | 17.2236 |  | 23.9823 | 16.0253
3.8931 | 72.8182 | 17.4609 | 63.4543 | 64.8 | 3.1875 | 16.1091 | 1.6303 | 0 | 5 | 32 | -63.4543 | a | -0.63719 |  | a | 0.032941 |  | a | 0.040124
3.3851 | 64.5498 | 17.2236 | 56.2492 | 64.8 | 3.1875 | 12.5977 | 1.8335 | 5.6756 | 6 | 33 | -56.2492 | b | 69.246 |  | b | 15.3707 |  | b | 15.063
2.902 | 53.9594 | 16.8986 | 47.0206 | 64.8 | 3.1875 | 9.2584 | 2.0267 | 14.1036 | 7 | 34 | -47.0206 | M-fail | 5.5273 | 1 | M-fail | 17.3471 | 1 | M-fail | 16.026 | 1
2.4392 | 40.9975 | 16.4965 | 35.7255 | 64.8 | 3.1875 | 6.0598 | 2.2118 | 25.3071 | 8 | 35 | -35.7255
1.9935 | 27.5214 | 16.0253 | 23.9823 | 64.8 | 3.1875 | 2.9793 | 2.3901 | 37.2 | 9 | 36 | -23.9823
1.5625 | 24.84 | 15.4913 | 21.6458 | 64.8 | 3.1875 | 0 | 0 | 37.2 |  | 37 | -21.6458
1.4294 | 19.872 | 14.4083 | 17.3166 | 59.28 | 3.2407 | 0 | 0 | 37.2 | 1 | 38 | -17.3166
1.2963 | 14.904 | 13.2813 | 12.9875 | 53.76 | 3.294 | 0 | 0 | 37.2 | 2 | 39 | -12.9875
1.1632 | 9.936 | 12.1103 | 8.6583 | 48.24 | 3.3472 | 0 | 0 | 37.2 | 3 | 40 | -8.6583
1.0301 | 4.968 | 10.8951 | 4.3292 | 42.72 | 3.4005 | 0 | 0 | 37.2 | 4 | 41 | -4.3292
0.89699 | 0 | 9.6358 | 0 | 37.2 | 3.4537 | 0 | 0 | 37.2 |  | 42 | 0
Note on A6: Typically taken as spacing of bars
Note on A7: Length of grouted section
Note on A8: Face shell thickness
Note on A19: Reduction factor for slenderness
Note on A24: Find a specific point by inputting value of kd
Note on A42: Assumes that 0.8kd is in face shell
Note on D5: Enter up to three load cases to have checked. Load is entered as kip/ft and kip-ft/ft, and spreadsheet converts to kip and kip-ft
Note on D22: fPn times slenderness reduction; slenderness reduction is always applied to axial load with no moment.
Note on E22: Masonry compressive force from face shell

## Slender Walls
Slender Wall Design Criteria
Fully Grouted Walls
Input
Dead Load | 350 | lb/ft |  | h/t | 41.5135
Live Load | 300 | lb/ft |  | Stress | 24.173 | psi
Wind Load | 20 | psf |  | 0.05f'm | 250 | psi
Height | 16 | ft |  | 0.2f'm | 1000 | psi
f'm | 5 | ksi |  | Method | OK
fy | 60 | ksi
Em | 3500 | ksi |  | rho | 0.0067027
Thickness | 4.625 | in
Wall Weight | 46 | psf
Steel | 0.186 | in^2/ft
eccentricity | 5.312 | in
fr | 103 | psi
|  |  |  | Service |  |  | Ultimate
d | 2.3125 | in |  | All. Defl. | 1.344 | in | OK
Ig | 98.9316 | in^4/ft |  | Act. Defl. | 1.0663 | in
n | 8.2857 |  |  | Service | OK
k | 0.28234
Icr | 5.358 | in^4/ft
Mcr | 4.4065 | kip-in/ft
Serviceability |  |  |  |  | Strength
| D+W | D+0.75L+0.75W |  |  | 1.2D+1.6W | 1.2D+1.6W+0.5L
Pf | 350 | 575 | lb/ft |  | 420 | 570 | lb/ft
P | 718 | 943 | lb/ft |  | 861.6 | 1011.6 | lb/ft
Uncracked |  |  |  |  | Uncracked
left | 0.99204 | 0.98954 |  |  | 0.99044 | 0.98878
right | 8.6096 | 7.2872 | kip-in/ft |  | 13.4035 | 13.8019 | kip-in/ft
M | 8.6787 | 7.3642 | kip-in/ft |  | 13.5328 | 13.9585 | kip-in/ft
Delta | 0.096246 | 0.081668 |  |  | 0.15008 | 0.1548
Cracked |  |  |  |  | Cracked
left | 0.85298 | 0.8069 |  |  | 0.82357 | 0.79286
right | 7.9968 | 6.4824 | kip-in/ft |  | 12.6682 | 12.9386 | kip-in/ft
M | 9.3752 | 8.0337 | kip-in/ft |  | 15.382 | 16.3189 | kip-in/ft
Delta | 1.0663 | 0.7916 |  |  | 2.2963 | 2.4882
Act Delta | 1.0663 | 0.7916 | in |  | 2.2963 | 2.4882 | in
Act M | 9.3752 | 8.0337 | kip-in/ft |  | 15.382 | 16.3189 | kip-in/ft
|  |  |  | a | 0.25045 | 0.25357 | in
|  |  |  | Mn | 26.2945 | 26.6036 | k-in/ft
|  |  |  | fMn | 23.6651 | 23.9433 | k-in/ft
[5 empty] | OK | OK
Note on A31: Left side of equation to solve for moment
Note on A32: Right side of equation to solve for moment
Note on A36: Left side of equation to solve for moment
Note on A37: Right side of equation to solve for moment

## Shear Walls
Axial Load-Bending Moment Interaction Diagram
Strength Design |  | Shear Walls
Solid Section
Bending is about axis parallel to thickness
Length | 15.62 | inches | Check of Load Case
Thickness | 15.62 | inches | Pu (kips) | Mu (kip-ft)
f'm | 1350 | psi | 26.9 | 13 | OK
em | 0.0025 |  | 150 | 7 | OK
fy | 60 | ksi | 19 | 45 | No Good
Enter up to 10 layers of steel |  |  |  | M-arm
As (in^2) | d (in) | C (Y or N) |  | (in)
0.31 | 7 | Y |  | -0.81
0.2 | 6.5 |  |  | -1.31
0.31 | 8 | Y |  | 0.19
0.31 | 11.5 |  |  | 3.69
0.31 | 12 |  |  | 4.19
-7.81
-7.81
-7.81
-7.81
-7.81
[6 empty] | Layer 1 | Layer 2 | Layer 3 | Layer 4 | Layer 5 | Layer 6 | Layer 7 | Layer 8 | Layer 9 | Layer 10
kd | fPn | fMn |  | Cm | M-arm | bar: Layer 1 to Layer 10
(in) | (kips) | (kip-ft) |  | (kips) | (in) | (kips) | (kips) | (kips) | (kips) | (kips) | (kips) | (kips) | (kips) | (kips) | (kips)
6 | 28.1954 | 43.6083 |  | 80.9741 | 5.41 | 3.7458 | 1.2083 | 7.4917 | 18.6 | 18.6 | 0 | 0 | 0 | 0 | 0
Axial | 216.0242 | 0 |  |  |  | 0.31 | 0 | 0.31 | 0 | 0 | 0 | 0 | 0 | 0 | 0 |  | 29 | -216.0242
15.62 | 210.7527 | 25.2928 |  | 210.8025 | 1.562 | -12.403 | 0 | -10.9641 | 0 | 0 | 0 | 0 | 0 | 0 | 0 |  | 30 | -210.7527
13.629 | 183.7327 | 33.0657 |  | 183.9332 | 2.3584 | -10.9316 | 0 | -9.2826 | 0 | 0 | 0 | 0 | 0 | 0 | 0 | 1 | 31 | -183.7327
12.3857 | 166.3959 | 36.2811 |  | 167.1532 | 2.8557 | -9.7728 | 0 | -7.9582 | 0 | 0 | 0 | 0 | 0 | 0 | 0 | 2 | 32 | -166.3959
11.3242 | 149.6852 | 38.5448 |  | 152.8275 | 3.2803 | -8.5822 | 0 | -6.5975 | 0.34895 | 1.3413 | 0 | 0 | 0 | 0 | 0 | 3 | 33 | -149.6852
10.3658 | 131.6873 | 40.6036 |  | 139.8941 | 3.6637 | -7.2977 | 0 | -5.1296 | 2.4591 | 3.5432 | 0 | 0 | 0 | 0 | 0 | 4 | 34 | -131.6873
9.4776 | 113.857 | 42.0679 |  | 127.9062 | 4.019 | -5.8753 | 0 | -3.5039 | 4.796 | 5.9817 | 0 | 0 | 0 | 0 | 0 | 5 | 35 | -113.857
8.6414 | 95.7503 | 43.116 |  | 116.6218 | 4.3534 | -4.2691 | 0 | -1.6682 | 7.4347 | 8.7352 | 0 | 0 | 0 | 0 | 0 | 6 | 36 | -95.7503
7.8463 | 76.9594 | 43.889 |  | 105.8906 | 4.6715 | -2.4241 | 0 | 0.44037 | 10.4658 | 11.8981 | 0 | 0 | 0 | 0 | 0 | 7 | 37 | -76.9594
7.0846 | 57.0374 | 44.5178 |  | 95.6114 | 4.9762 | -0.26836 | 0 | 2.904 | 14.0073 | 15.5935 | 0 | 0 | 0 | 0 | 0 | 8 | 38 | -57.0374
6.351 | 36.3767 | 44.6728 |  | 85.7116 | 5.2696 | 2.2965 | 0.34009 | 5.8353 | 18.2211 | 18.6 | 0 | 0 | 0 | 0 | 0 | 9 | 39 | -36.3767
5.6416 | 19.7314 | 42.2922 |  | 76.1371 | 5.5534 | 5.4116 | 2.2063 | 9.3954 | 18.6 | 18.6 | 0 | 0 | 0 | 0 | 0 | 10 | 40 | -19.7314
4.9532 | 1.8046 | 39.4026 |  | 66.8462 | 5.8287 | 9.2876 | 4.5283 | 13.8251 | 18.6 | 18.6 | 0 | 0 | 0 | 0 | 0 | 11 | 41 | -1.8046
4.2833 | -17.7785 | 36.0861 |  | 57.8055 | 6.0967 | 14.2552 | 7.5043 | 18.6 | 18.6 | 18.6 | 0 | 0 | 0 | 0 | 0 | 12 | 42 | 17.7785
3.6299 | -33.1886 | 32.3615 |  | 48.9884 | 6.358 | 18.6 | 11.4647 | 18.6 | 18.6 | 18.6 | 0 | 0 | 0 | 0 | 0 | 13 | 43 | 33.1886
2.9915 | -41.4246 | 28.9737 |  | 40.3727 | 6.6134 | 18.6 | 12 | 18.6 | 18.6 | 18.6 | 0 | 0 | 0 | 0 | 0 | 14 | 44 | 41.4246
2.3667 | -49.0142 | 25.3897 |  | 31.9398 | 6.8633 | 18.6 | 12 | 18.6 | 18.6 | 18.6 | 0 | 0 | 0 | 0 | 0 |  | 45 | 49.0142
|  |  |  | Load Case 1 |  | Layer 3: Load Case 2; Layer 7: Load Case 3
|  |  |  | 39 |  | Layer 3: 32; Layer 7: 40
|  |  |  | $B$39 | $C$39 | Layer 3: $B$32; Layer 4: $C$32; Layer 7: $B$40; Layer 8: $C$40
|  |  |  | $B$40 | $C$40 | Layer 3: $B$33; Layer 4: $C$33; Layer 7: $B$41; Layer 8: $C$41
|  |  |  | 57.0374 | 44.5178 | Layer 3: 183.7327; Layer 4: 33.0657; Layer 7: 36.3767; Layer 8: 44.6728
|  |  |  | 36.3767 | 44.6728 | Layer 3: 166.3959; Layer 4: 36.2811; Layer 7: 19.7314; Layer 8: 42.2922
|  |  |  | a | -0.0075011 | Layer 3: a; Layer 4: -0.18547; Layer 7: a; Layer 8: 0.14302
|  |  |  | b | 44.9457 | Layer 3: b; Layer 4: 67.142; Layer 7: b; Layer 8: 39.4703
|  |  |  | M-fail | 44.7439 | 1 |  | M-fail | 39.322 | 1 |  | M-fail | 42.1876 | 0
Note on A9: Masonry strain: 0.0025 CMU 0.0035 clay
Note on A13: Enter area of steel; enter 0 if you do not need this layer
Note on A28: Find a specific point by inputting value of kd
Note on B13: Enter distance from extreme compression fiber to centroid of steel layer
Note on C13: Enter Y if the steel can act in compression, or N if cannot act in compression
Note on D6: Enter up to three load cases to have checked
Note on G30: Area of compression steel for axial force
Note on H30: Area of compression steel for axial force
Note on I30: Area of compression steel for axial force
Note on J30: Area of compression steel for axial force
Note on K30: Area of compression steel for axial force
Note on L30: Area of compression steel for axial force
Note on M30: Area of compression steel for axial force
Note on N30: Area of compression steel for axial force
Note on O30: Area of compression steel for axial force
Note on P30: Area of compression steel for axial force